## Time_calibration
Move time
X | Y | Z | F | Estimated Time(sec) | Measured time (sec) | Error (%) | Spot | Measured
0.5 | 0.5 | 0.5 | 5 | 10.3923 | 10 | 3.775 | 1 | 4
1 | 1 | 0.5 | 5 | 18 | 17 | 5.5556 | 2 | 1.699
1 | 2 | 0.5 | 5 | 27.4955 | 27 | 1.8019 | 3 | 1.859
2 | 2 | 2 | 5 | 41.5692 |  |  | 4 | 1.542
[7 empty] | 5 | 1.633
[7 empty] | 6 | 1.289
[7 empty] | 7 | 1.315
[7 empty] | 8 | 1.411
[7 empty] | 9 | 1.505
[7 empty] | 10 | 1.508
[7 empty] | 11 | 1.284
[7 empty] | 12 | 1.506
[7 empty] | 13 | 1.473
[7 empty] | 14 | 1.378
[7 empty] | 15 | 1.345
[7 empty] | 16 | 1.222
[7 empty] | Average | 1.4646

## Volume Calibration_1
[6 empty] | Gcode | [7 empty] | Notes
Date | 26-08-22 |  | Flow rate | 5 |  | pump wait time (s) | 2 |  | Motion wait time | rounded-up all to nearest 0.5 |  |  |  | Attempted to calibrate pump and motion time while keeping the times as close to the predicted values as possible. Next time, double pump-wait times
Run | 1
| Vol given (mm) |  |  |  | Vol measured (mm) |  |  |  | Error (%)
Location | x | y | z | Estimated pump time (s) | x_actual | y_actual | z_actual | Actual Pump time (s) | x_error | y_error | z_error | time_error | Pump status
1 | 2 | 2 | 2 | 41.5692 | 1.8391 | 1.8196 | 1.8062 | 41.354 | 8.045 | 9.02 | 9.69 | 0.51774 | y
2 | 1 | 2 | 0.5 | 27.4955 | 0.8778 | 1.9281 | 0.367 | 27.788 | 12.22 | 3.595 | 26.6 | 1.064 | y
3 | 1 | 1 | 0.5 | 18 |  |  |  | 18.491 | 100 | 100 | 100 | 2.7278 | n
4 | 2 | 1 | 1 | 29.3939 |  |  |  | 29.271 | 100 | 100 | 100 | 0.41804 | n
5 | 0.5 | 0.5 | 2 | 25.4558 |  |  |  | 25.423 | 100 | 100 | 100 | 0.12902 | n
6 | 0.5 | 2 | 0.5 | 25.4558 |  |  |  | 25.66 | 100 | 100 | 100 | 0.802 | n
7 | 1 | 0.5 | 1 | 18 |  |  |  | 18.516 | 100 | 100 | 100 | 2.8667 | n
8 | 1 | 2 | 2 | 36 |  |  |  | 36.014 | 100 | 100 | 100 | 0.038889 | n
9 | 1 | 0.5 | 2 | 27.4955 |  |  |  | 29.535 | 100 | 100 | 100 | 7.4178 | n
10
11
12
13
14
15
16
Total Volume | 10 | 11.5 | 11.5
|  | Total pump time (s) |  | 248.8657
|  | Total time in motion |  | 13.1814
|  | Estimated total time |  | 262.0471 |  | Actual total time |  | 268.052
|  | Average per pump |  | 29.1163 |  | Total time in motion |  | 16
[6 empty] | Average moving speed between containers |  | 1.7778
Gcode
Date | 26-08-22 |  | Flow rate | 5 |  | pump wait time (s) | 2 |  | Motion wait time | ubmped up all pump times to next second
Run | 2
| Vol given (mm) |  |  |  | Vol measured (mm) |  |  |  | Error (%)
Location | x | y | z | Estimated pump time (s) | x_actual | y_actual | z_actual | Actual Pump time (s) | x_error | y_error | z_error | time_error | Pump status
1 | 2 | 2 | 2 | 41.5692 |  |  |  |  | 100 | 100 | 100 | 100 | y
2 | 1 | 2 | 0.5 | 27.4955 |  |  |  |  | 100 | 100 | 100 | 100 | y
3 | 1 | 1 | 0.5 | 18 |  |  |  |  | 100 | 100 | 100 | 100 | n
4 | 2 | 1 | 1 | 29.3939 |  |  |  |  | 100 | 100 | 100 | 100 | n
5 | 0.5 | 0.5 | 2 | 25.4558 |  |  |  |  | 100 | 100 | 100 | 100 | n
6 | 0.5 | 2 | 0.5 | 25.4558 |  |  |  |  | 100 | 100 | 100 | 100 | n
7 | 1 | 0.5 | 1 | 18 |  |  |  |  | 100 | 100 | 100 | 100 | n
8 | 1 | 2 | 2 | 36 |  |  |  |  | 100 | 100 | 100 | 100 | n
9 | 1 | 0.5 | 2 | 27.4955 |  |  |  |  | 100 | 100 | 100 | 100 | n
10
11
12
13
14
15
16
Total Volume | 10 | 11.5 | 11.5
|  | Total pump time (s) |  | 248.8657
|  | Total time in motion |  | 13.1814
|  | Estimated total time |  | 262.0471 |  | Actual total time
|  | Average per pump |  | 29.1163 |  | Total time in motion |  | 0
[6 empty] | Average moving speed between containers |  | 0

## Volume Calibration_2
[6 empty] | Gcode | [7 empty] | Notes
Date | 15-9-22 |  | Flow rate | 5 |  | pump wait time (s) | N/A |  | Motion wait time |  | N/A |  |  | Calibrating for 50 ml syringes for all 6 pumps with empty syringes added to the second mount for each pump. Dispenser volume test only. Waited 30 seconds between each pump to allow drips to stop
Run | 1
Pump 1
| Vol given (mm) |  |  |  | Vol measured (mm) |  |  |  | Error (%)
i | x | y | z | Estimated pump time (s) | x_actual | y_actual | z_actual | Actual Pump time (s) | x_error | y_error | z_error | time_error
1 | 2 | 2 | 2 | 41.5692 | 2.082 | 2.041 |  |  | 4.1 | 2.05 | 100 | 100
2 | 2 | 2 | 2 | 41.5692 | 2.06 | 1.979 |  |  | 3 | 1.05 | 100 | 100
3 | 2 | 2 | 2 | 41.5692 | 1.994 | 2.011 |  |  | 0.3 | 0.55 | 100 | 100
4 | 2 | 2 | 2 | 41.5692 | 2.014 | 1.95 |  |  | 0.7 | 2.5 | 100 | 100
5 | 2 | 2 | 2 | 41.5692 | 1.963 | 1.978 |  |  | 1.85 | 1.1 | 100 | 100
6 | 2 | 2 | 2 | 41.5692 | 1.983 | 1.976 |  |  | 0.85 | 1.2 | 100 | 100
7 | 2 | 2 | 2 | 41.5692 | 2.015 | 1.983 |  |  | 0.75 | 0.85 | 100 | 100
8 | 2 | 2 | 2 | 41.5692 | 2.006 | 1.956 |  |  | 0.3 | 2.2 | 100 | 100
9 | 2 | 2 | 2 | 41.5692 | 2.005 | 1.982 |  |  | 0.25 | 0.9 | 100 | 100
10 | 2 | 2 | 2 | 41.5692 | 2.002 | 1.984 |  |  | 0.1 | 0.8 | 100 | 100
[8 empty] | Average | 0.6375 | 1.32 | 100
[8 empty] | St. Dev | 0.56045 | 0.67462 | 0
11 | 5 | 5 | 5 | 103.923 |  |  |  |  | 100 | 100 | 100 | 100
12 | 5 | 5 | 5 | 103.923 |  |  |  |  | 100 | 100 | 100 | 100
13 | 5 | 5 | 5 | 103.923 |  |  |  |  | 100 | 100 | 100 | 100
14 | 5 | 5 | 5 | 103.923 |  |  |  |  | 100 | 100 | 100 | 100
15 | 5 | 5 | 5 | 103.923 |  |  |  |  | 100 | 100 | 100 | 100
16 | 5 | 5 | 5 | 103.923 |  |  |  |  | 100 | 100 | 100 | 100
17 | 5 | 5 | 5 | 103.923 |  |  |  |  | 100 | 100 | 100 | 100
18 | 5 | 5 | 5 | 103.923 |  |  |  |  | 100 | 100 | 100 | 100
19 | 5 | 5 | 5 | 103.923 |  |  |  |  | 100 | 100 | 100 | 100
20 | 5 | 5 | 5 | 103.923 |  |  |  |  | 100 | 100 | 100 | 100
21 | 10 | 10 | 10 | 207.8461 |  |  |  |  | 100 | 100 | 100 | 100
22 | 10 | 10 | 10 | 207.8461 |  |  |  |  | 100 | 100 | 100 | 100
23 | 10 | 10 | 10 | 207.8461 |  |  |  |  | 100 | 100 | 100 | 100
24 | 10 | 10 | 10 | 207.8461 |  |  |  |  | 100 | 100 | 100 | 100
25 | 10 | 10 | 10 | 207.8461 |  |  |  |  | 100 | 100 | 100 | 100
26 | 10 | 10 | 10 | 207.8461 |  |  |  |  | 100 | 100 | 100 | 100
27 | 10 | 10 | 10 | 207.8461 |  |  |  |  | 100 | 100 | 100 | 100
28 | 10 | 10 | 10 | 207.8461 |  |  |  |  | 100 | 100 | 100 | 100
29 | 10 | 10 | 10 | 207.8461 |  |  |  |  | 100 | 100 | 100 | 100
30 | 10 | 10 | 10 | 207.8461 |  |  |  |  | 100 | 100 | 100 | 100
Total Volume | 170 | 170 | 170
|  | Total pump time (s) |  | 3533.3836
|  | Total time in motion |  | 43.938
|  | Estimated total time |  | 3577.3216 |  | Actual total time
|  | Average per pump |  | 119.2441 |  | Total time in motion |  | 0
[6 empty] | Average moving speed between containers |  | 0
Pump 2
| Vol given (mm) |  |  |  | Vol measured (mm) |  |  |  | Error (%)
Location | x | y | z | Estimated pump time (s) | x_actual | y_actual | z_actual | Actual Pump time (s) | x_error | y_error | z_error | time_error | Notes
1 | 2 | 2 | 2 | 41.5692 | 1.86 | 2.036 | 1.921 |  | 7 | 1.8 | 3.95 | 100 |  | Waited more than 30 seconds after pump for droplets to stop
2 | 2 | 2 | 2 | 41.5692 | 2.2 | 1.977 | 1.967 |  | 10 | 1.15 | 1.65 | 100
3 | 2 | 2 | 2 | 41.5692 | 2.029 | 2.019 | 1.978 |  | 1.45 | 0.95 | 1.1 | 100 |  | Waited 30 seconds after pump
4 | 2 | 2 | 2 | 41.5692 | 1.96 | 1.978 | 1.967 |  | 2 | 1.1 | 1.65 | 100
5 | 2 | 2 | 2 | 41.5692 | 2 | 1.998 | 1.968 |  | 0 | 0.1 | 1.6 | 100
6 | 2 | 2 | 2 | 41.5692 | 1.98 | 1.973 | 1.984 |  | 1 | 1.35 | 0.8 | 100
7 | 2 | 2 | 2 | 41.5692 | 1.98 | 1.838 | 1.962 |  | 1 | 8.1 | 1.9 | 100
8 | 2 | 2 | 2 | 41.5692 | 2.03 | 1.967 | 1.983 |  | 1.5 | 1.65 | 0.85 | 100
9 | 2 | 2 | 2 | 41.5692 | 1.987 | 1.974 | 1.984 |  | 0.65 | 1.3 | 0.8 | 100
10 | 2 | 2 | 2 | 41.5692 | 1.966 | 1.97 | 1.98 |  | 1.7 | 1.5 | 1 | 100
[8 empty] | Average | 2.63 | 1.9 | 1.53
[8 empty] | St. Dev | 3.2231 | 2.2281 | 0.94405
11 | 5 | 5 | 5 | 103.923 |  |  |  |  | 100 | 100 | 100 | 100
12 | 5 | 5 | 5 | 103.923 |  |  |  |  | 100 | 100 | 100 | 100
13 | 5 | 5 | 5 | 103.923 |  |  |  |  | 100 | 100 | 100 | 100
14 | 5 | 5 | 5 | 103.923 |  |  |  |  | 100 | 100 | 100 | 100
15 | 5 | 5 | 5 | 103.923 |  |  |  |  | 100 | 100 | 100 | 100
16 | 5 | 5 | 5 | 103.923 |  |  |  |  | 100 | 100 | 100 | 100
17 | 5 | 5 | 5 | 103.923 |  |  |  |  | 100 | 100 | 100 | 100
18 | 5 | 5 | 5 | 103.923 |  |  |  |  | 100 | 100 | 100 | 100
19 | 5 | 5 | 5 | 103.923 |  |  |  |  | 100 | 100 | 100 | 100
20 | 5 | 5 | 5 | 103.923 |  |  |  |  | 100 | 100 | 100 | 100
21 | 10 | 10 | 10 | 207.8461 |  |  |  |  | 100 | 100 | 100 | 100
22 | 10 | 10 | 10 | 207.8461 |  |  |  |  | 100 | 100 | 100 | 100
23 | 10 | 10 | 10 | 207.8461 |  |  |  |  | 100 | 100 | 100 | 100
24 | 10 | 10 | 10 | 207.8461 |  |  |  |  | 100 | 100 | 100 | 100
25 | 10 | 10 | 10 | 207.8461 |  |  |  |  | 100 | 100 | 100 | 100
26 | 10 | 10 | 10 | 207.8461 |  |  |  |  | 100 | 100 | 100 | 100
27 | 10 | 10 | 10 | 207.8461 |  |  |  |  | 100 | 100 | 100 | 100
28 | 10 | 10 | 10 | 207.8461 |  |  |  |  | 100 | 100 | 100 | 100
29 | 10 | 10 | 10 | 207.8461 |  |  |  |  | 100 | 100 | 100 | 100
30 | 10 | 10 | 10 | 207.8461 |  |  |  |  | 100 | 100 | 100 | 100
Total Volume | 170 | 170 | 170
|  | Total pump time (s) |  | 3533.3836
|  | Total time in motion |  | 43.938
|  | Estimated total time |  | 3577.3216 |  | Actual total time
|  | Average per pump |  | 119.2441 |  | Total time in motion |  | 0
[6 empty] | Average moving speed between containers |  | 0

## Pump_time_sync
[9 empty] | Gcode | [6 empty] | Notes
Date |  |  |  | 6-2-23 |  | Flow rate | 5 |  | pump wait time (s) | 1.5 |  | Motion wait time | 2*(30 + estimated pump time) |  |  | Sync pump with printer. For the printer, adding 30 seconds to estimated pump times to wait for drips to stop. Then doubling the total time. The wait time between each pump will be the average time for the dispenser to move from one crucible to another + the difference between the estimated and actual wait time for the dispenser. For each composition, simply pick the largest wait time from pump 1 and pump 2, and apply the same time to both pumps
Run |  |  |  | 1
| Pump 1 vol given (mm) |  |  | Pump 1 Dbl vol (mm) +1% error corr |  |  |  | Pump 2 vol measured (mm) | [5 empty] | Pump1
Location | x | y | z | x | y | z | Estimated pump time (s) | x_actual | y_actual | z_actual | Estimated pump time | Pump status |  | Dispenser wait time | Pump wait time
1 | 12 | 12 | 12 | 6.6 | 6.6 | 6.6 | 137.1784 | 0 | 0 | 0 | 0 | 1 |  | 334.3568 | 198.6784
2 | 20 | 20 | 20 | 11 | 11 | 11 | 228.6307 | 0 | 0 | 0 | 0 | 1 |  | 517.2614 | 290.1307
3 | 20 | 20 | 20 | 11 | 11 | 11 | 228.6307 | 0 | 0 | 0 | 0 | 1 |  | 517.2614 | 290.1307
4 | 5.218 | 15.655 | 11.631 | 2.8699 | 8.6103 | 6.3971 | 133.2459 | 0 | 0 | 0 | 0 | 1 |  | 326.4919 | 194.7459
5 | 2.552 | 20.419 | 11.378 | 1.4036 | 11.2305 | 6.2579 | 155.1923 | 0 | 0 | 0 | 0 | 1 |  | 370.3845 | 216.6923
6 | 0 | 24.979 | 11.135 | 0 | 13.7385 | 6.1242 | 180.4999 | 0 | 0 | 0 | 0 | 1 |  | 420.9998 | 241.9999
7 | [6 empty] | 0 |  |  |  | 0 | 0
8 | [6 empty] | 0 |  |  |  | 0 | 0 |  | Pump2
9 | [6 empty] | 0 |  |  |  | 0 | 0 |  | 60 | 61.5
10 | [6 empty] | 0 |  |  |  | 0 | 0 |  | 60 | 61.5
11 | [6 empty] | 0 |  |  |  | 0 | 0 |  | 60 | 61.5
12 | [6 empty] | 0 |  |  |  | 0 | 0 |  | 60 | 61.5
13 | [6 empty] | 0 |  |  |  | 0 | 0 |  | 60 | 61.5
14 | [6 empty] | 0 |  |  |  | 0 | 0 |  | 60 | 61.5
15 | [6 empty] | 0 |  |  |  | 0 | 0
16 | [6 empty] | 0 |  |  |  | 0 | 0
Total Volume |  |  |  | 65.747 | 124.3583 | 94.7584 |  | 0 | 0 | 0
[5 empty] | Total pump time (s) |  | 1063.3779
[5 empty] | Total time in motion |  | 8.7876
[5 empty] | Estimated total time |  | 1072.1655 |  | Actual total time
[5 empty] | Average per pump |  | 178.6943 |  | Total time in motion
[9 empty] | Average moving speed between containers |  | 0

## Volume Calibration_Main
[6 empty] | Gcode | [6 empty] | Notes
Date | 15-9-22 |  | Flow rate | 5 |  | pump wait time (s) | N/A |  | Motion wait time |  | N/A |  | Calibrate for actual run 50 ml Double syringes Wait 30 seconds between each pump for drips to stop
Run | 1
Pump 1 | [13 empty] | Total time | 3.8443
| Vol given (mm) |  |  |  | Vol measured (mm) |  |  |  | Error (%)
i | x | y | z | Estimated pump time (s) | x_actual | y_actual | z_actual | Actual Pump time (s) | x_error | y_error | z_error | time_error
1 | 10.48 | 0 | 9.35 | 84.2681 | 9.9354 |  | 9.439 |  | 5.1966 | #DIV/0! | 0.95187 | 100 |  | 1/2V | 5.24 | 0 | 4.675
2 | 10.48 | 0 | 9.35 | 84.2681 | 10.355 |  | 9.243 |  | 1.1927 | #DIV/0! | 1.1444 | 100 |  | time | 125.76 | 0 | 112.2
3 | 10.48 | 0 | 9.35 | 84.2681 | 10.386 |  | 9.048 |  | 0.89695 | #DIV/0! | 3.2299 | 100
4 | 10.48 | 0 | 9.35 | 84.2681 | 10.6 |  | 9.164 |  | 1.145 | #DIV/0! | 1.9893 | 100
5 | 10.48 | 0 | 9.35 | 84.2681 | 9.7 |  | 9.222 |  | 7.4427 | #DIV/0! | 1.369 | 100
6 | 10.48 | 0 | 9.35 | 84.2681 | 10.336 |  | 9.213 |  | 1.374 | #DIV/0! | 1.4652 | 100
7 | 10.48 | 0 | 9.35 | 84.2681 | 10.38 |  | 9.213 |  | 0.9542 | #DIV/0! | 1.4652 | 100
8 | 10.48 | 0 | 9.35 | 84.2681 | 10.416 |  | 9.179 |  | 0.61069 | #DIV/0! | 1.8289 | 100
9 | 10.48 | 0 | 9.35 | 84.2681 | 10.606 |  | 9.214 |  | 1.2023 | #DIV/0! | 1.4545 | 100
10 | 10.48 | 0 | 9.35 | 84.2681 |  |  | 9.234 |  | 100 | #DIV/0! | 1.2406 | 100
[8 empty] | Average | 2.2239 | #DIV/0! | 1.6139
[8 empty] | St. Dev | 2.399 | #DIV/0! | 0.64346
11 | 8.28 | 2.07 | 9.23 | 75.4275 | 8.264 | 2.092 | 9.227 |  | 0.19324 | 1.0628 | 0.032503 | 100 |  | 1/2V | 4.14 | 1.035 | 4.615
12 | 8.28 | 2.07 | 9.23 | 75.4275 | 8.216 | 2.157 | 9.047 |  | 0.77295 | 4.2029 | 1.9827 | 100 |  | time | 99.36 | 24.84 | 110.76
13 | 8.28 | 2.07 | 9.23 | 75.4275 | 8.182 | 2.15 | 9.147 |  | 1.1836 | 3.8647 | 0.89924 | 100
14 | 8.28 | 2.07 | 9.23 | 75.4275 | 8.23 | 2.083 | 9.108 |  | 0.60386 | 0.62802 | 1.3218 | 100
15 | 8.28 | 2.07 | 9.23 | 75.4275 | 8.172 | 2.033 | 9.158 |  | 1.3043 | 1.7874 | 0.78007 | 100
16 | 8.28 | 2.07 | 9.23 | 75.4275 | 8.221 | 2.097 | 9.091 |  | 0.71256 | 1.3043 | 1.506 | 100
17 | 8.28 | 2.07 | 9.23 | 75.4275 | 8.21 | 2.055 | 9.08 |  | 0.84541 | 0.72464 | 1.6251 | 100
18 | 8.28 | 2.07 | 9.23 | 75.4275 | 8.197 | 2.06 | 9.159 |  | 1.0024 | 0.48309 | 0.76923 | 100
19 | 8.28 | 2.07 | 9.23 | 75.4275 | 8.454 | 2.034 | 9.114 |  | 2.1014 | 1.7391 | 1.2568 | 100
20 | 8.28 | 2.07 | 9.23 | 75.4275 | 8.133 | 2.053 | 9.022 |  | 1.7754 | 0.82126 | 2.2535 | 100
[8 empty] | Average | 0.81159 | 2.3092 | 1.0033
[8 empty] | St. Dev | 0.37446 | 1.6323 | 0.71828
21 | 6.13 | 4.09 | 9.11 | 70.3043 |  | 4.049 |  |  | 100 | 1.0024 | 100 | 100 |  | 1/2V | 3.065 | 2.045 | 4.555
22 | 6.13 | 4.09 | 9.11 | 70.3043 |  | 4.056 |  |  | 100 | 0.8313 | 100 | 100 |  | time | 73.56 | 49.08 | 109.32
23 | 6.13 | 4.09 | 9.11 | 70.3043 |  | 4.05 |  |  | 100 | 0.978 | 100 | 100
24 | 6.13 | 4.09 | 9.11 | 70.3043 |  | 4.042 |  |  | 100 | 1.1736 | 100 | 100
25 | 6.13 | 4.09 | 9.11 | 70.3043 |  | 4.077 |  |  | 100 | 0.31785 | 100 | 100
26 | 6.13 | 4.09 | 9.11 | 70.3043 |  | 4.004 |  |  | 100 | 2.1027 | 100 | 100
27 | 6.13 | 4.09 | 9.11 | 70.3043 |  | 4.06 |  |  | 100 | 0.7335 | 100 | 100
28 | 6.13 | 4.09 | 9.11 | 70.3043 |  | 4.091 |  |  | 100 | 0.02445 | 100 | 100
29 | 6.13 | 4.09 | 9.11 | 70.3043 |  | 4.051 |  |  | 100 | 0.95355 | 100 | 100
30 | 6.13 | 4.09 | 9.11 | 70.3043 |  | 4.077 |  |  | 100 | 0.31785 | 100 | 100
[8 empty] | Average | 100 | 0.86064 | 100
[8 empty] | St. Dev | 0 | 0.32684 | 0
31 | 4.04 | 6.06 | 9 | 69.4667 |  | 6.218 |  |  | 100 | 2.6073 | 100 | 100 |  | 1/2V | 2.02 | 3.03 | 4.5
32 | 4.04 | 6.06 | 9 | 69.4667 |  | 6.106 |  |  | 100 | 0.75908 | 100 | 100 |  | time | 48.48 | 72.72 | 108
33 | 4.04 | 6.06 | 9 | 69.4667 |  | 6.026 |  |  | 100 | 0.56106 | 100 | 100
34 | 4.04 | 6.06 | 9 | 69.4667 |  | 6.019 |  |  | 100 | 0.67657 | 100 | 100
35 | 4.04 | 6.06 | 9 | 69.4667 |  | 6.034 |  |  | 100 | 0.42904 | 100 | 100
36 | 4.04 | 6.06 | 9 | 69.4667 |  | 6.023 |  |  | 100 | 0.61056 | 100 | 100
37 | 4.04 | 6.06 | 9 | 69.4667 |  | 6.039 |  |  | 100 | 0.34653 | 100 | 100
38 | 4.04 | 6.06 | 9 | 69.4667 |  | 6.089 |  |  | 100 | 0.47855 | 100 | 100
39 | 4.04 | 6.06 | 9 | 69.4667 |  | 6.044 |  |  | 100 | 0.26403 | 100 | 100
40 | 4.04 | 6.06 | 9 | 69.4667 |  | 6.038 |  |  | 100 | 0.36304 | 100 | 100
[8 empty] | Average | 100 | 1.0066 | 100
[8 empty] | St. Dev | 0 | 0.90338 | 0
41 | 1.99 | 7.98 | 8.89 | 72.6651 |  |  |  |  | 100 | 100 | 100 | 100 |  | 1/2V | 0.995 | 3.99 | 4.445
42 | 1.99 | 7.98 | 8.89 | 72.6651 |  |  |  |  | 100 | 100 | 100 | 100 |  | time | 23.88 | 95.76 | 106.68
43 | 1.99 | 7.98 | 8.89 | 72.6651 |  |  |  |  | 100 | 100 | 100 | 100
44 | 1.99 | 7.98 | 8.89 | 72.6651 |  |  |  |  | 100 | 100 | 100 | 100
45 | 1.99 | 7.98 | 8.89 | 72.6651 |  |  |  |  | 100 | 100 | 100 | 100
46 | 1.99 | 7.98 | 8.89 | 72.6651 |  |  |  |  | 100 | 100 | 100 | 100
47 | 1.99 | 7.98 | 8.89 | 72.6651 |  |  |  |  | 100 | 100 | 100 | 100
48 | 1.99 | 7.98 | 8.89 | 72.6651 |  |  |  |  | 100 | 100 | 100 | 100
49 | 1.99 | 7.98 | 8.89 | 72.6651 |  |  |  |  | 100 | 100 | 100 | 100
50 | 1.99 | 7.98 | 8.89 | 72.6651 |  |  |  |  | 100 | 100 | 100 | 100
[8 empty] | Average | 100 | 100 | 100
[8 empty] | St. Dev | 0 | 0 | 0
51 | 0 | 9.85 | 8.78 | 79.1707 |  |  |  |  | #DIV/0! | 100 | 100 | 100 |  | 1/2V | 0 | 4.925 | 4.39
52 | 0 | 9.85 | 8.78 | 79.1707 |  |  |  |  | #DIV/0! | 100 | 100 | 100 |  | time | 0 | 118.2 | 105.36
53 | 0 | 9.85 | 8.78 | 79.1707 |  |  |  |  | #DIV/0! | 100 | 100 | 100
54 | 0 | 9.85 | 8.78 | 79.1707 |  |  |  |  | #DIV/0! | 100 | 100 | 100
55 | 0 | 9.85 | 8.78 | 79.1707 |  |  |  |  | #DIV/0! | 100 | 100 | 100
56 | 0 | 9.85 | 8.78 | 79.1707 |  |  |  |  | #DIV/0! | 100 | 100 | 100
57 | 0 | 9.85 | 8.78 | 79.1707 |  |  |  |  | #DIV/0! | 100 | 100 | 100
58 | 0 | 9.85 | 8.78 | 79.1707 |  |  |  |  | #DIV/0! | 100 | 100 | 100
59 | 0 | 9.85 | 8.78 | 79.1707 |  |  |  |  | #DIV/0! | 100 | 100 | 100
60 | 0 | 9.85 | 8.78 | 79.1707 |  |  |  |  | #DIV/0! | 100 | 100 | 100
[8 empty] | Average | #DIV/0! | 100 | 100
[8 empty] | St. Dev | #DIV/0! | 0 | 0
Total Volume | 299.25 | 162.1 | 411.35
|  | Total pump time (s) |  | 4513.0229
|  | Total time in motion |  | 65.907
|  | Estimated total time |  | 4578.9299 |  | Actual total time
|  | Average per pump |  | 101.754 |  | Total time in motion |  | 0
[6 empty] | Average moving speed between containers |  | 0
Pump 2
| Vol given (mm) |  |  |  | Vol measured (mm) |  |  |  | Error (%)
Location | x | y | z | Estimated pump time (s) | x_actual | y_actual | z_actual | Actual Pump time (s) | x_error | y_error | z_error | time_error
1 | 10.48 | 0 | 9.35 | 84.2681 |  |  |  |  | 100 | #DIV/0! | 100 | 100
2 | 10.48 | 0 | 9.35 | 84.2681 |  |  |  |  | 100 | #DIV/0! | 100 | 100
3 | 10.48 | 0 | 9.35 | 84.2681 |  |  |  |  | 100 | #DIV/0! | 100 | 100
4 | 10.48 | 0 | 9.35 | 84.2681 |  |  |  |  | 100 | #DIV/0! | 100 | 100
5 | 10.48 | 0 | 9.35 | 84.2681 |  |  |  |  | 100 | #DIV/0! | 100 | 100
6 | 10.48 | 0 | 9.35 | 84.2681 |  |  |  |  | 100 | #DIV/0! | 100 | 100
7 | 10.48 | 0 | 9.35 | 84.2681 |  |  |  |  | 100 | #DIV/0! | 100 | 100
8 | 10.48 | 0 | 9.35 | 84.2681 |  |  |  |  | 100 | #DIV/0! | 100 | 100
9 | 10.48 | 0 | 9.35 | 84.2681 |  |  |  |  | 100 | #DIV/0! | 100 | 100
10 | 10.48 | 0 | 9.35 | 84.2681 |  |  |  |  | 100 | #DIV/0! | 100 | 100
[8 empty] | Average | 100 | #DIV/0! | 100
[8 empty] | St. Dev | 0 | #DIV/0! | 0
11 | 8.28 | 2.07 | 9.23 | 75.4275 |  |  |  |  | 100 | 100 | 100 | 100
12 | 8.28 | 2.07 | 9.23 | 75.4275 |  |  |  |  | 100 | 100 | 100 | 100
13 | 8.28 | 2.07 | 9.23 | 75.4275 |  |  |  |  | 100 | 100 | 100 | 100
14 | 8.28 | 2.07 | 9.23 | 75.4275 |  |  |  |  | 100 | 100 | 100 | 100
15 | 8.28 | 2.07 | 9.23 | 75.4275 |  |  |  |  | 100 | 100 | 100 | 100
16 | 8.28 | 2.07 | 9.23 | 75.4275 |  |  |  |  | 100 | 100 | 100 | 100
17 | 8.28 | 2.07 | 9.23 | 75.4275 |  |  |  |  | 100 | 100 | 100 | 100
18 | 8.28 | 2.07 | 9.23 | 75.4275 |  |  |  |  | 100 | 100 | 100 | 100
19 | 8.28 | 2.07 | 9.23 | 75.4275 |  |  |  |  | 100 | 100 | 100 | 100
20 | 8.28 | 2.07 | 9.23 | 75.4275 |  |  |  |  | 100 | 100 | 100 | 100
[8 empty] | Average | 100 | 100 | 100
[8 empty] | St. Dev | 0 | 0 | 0
21 | 6.13 | 4.09 | 9.11 | 70.3043 |  |  |  |  | 100 | 100 | 100 | 100
22 | 6.13 | 4.09 | 9.11 | 70.3043 |  |  |  |  | 100 | 100 | 100 | 100
23 | 6.13 | 4.09 | 9.11 | 70.3043 |  |  |  |  | 100 | 100 | 100 | 100
24 | 6.13 | 4.09 | 9.11 | 70.3043 |  |  |  |  | 100 | 100 | 100 | 100
25 | 6.13 | 4.09 | 9.11 | 70.3043 |  |  |  |  | 100 | 100 | 100 | 100
26 | 6.13 | 4.09 | 9.11 | 70.3043 |  |  |  |  | 100 | 100 | 100 | 100
27 | 6.13 | 4.09 | 9.11 | 70.3043 |  |  |  |  | 100 | 100 | 100 | 100
28 | 6.13 | 4.09 | 9.11 | 70.3043 |  |  |  |  | 100 | 100 | 100 | 100
29 | 6.13 | 4.09 | 9.11 | 70.3043 |  |  |  |  | 100 | 100 | 100 | 100
30 | 6.13 | 4.09 | 9.11 | 70.3043 |  |  |  |  | 100 | 100 | 100 | 100
[8 empty] | Average | 100 | 100 | 100
[8 empty] | St. Dev | 0 | 0 | 0
31 | 4.04 | 6.06 | 9 | 69.4667 |  |  |  |  | 100 | 100 | 100 | 100
32 | 4.04 | 6.06 | 9 | 69.4667 |  |  |  |  | 100 | 100 | 100 | 100
33 | 4.04 | 6.06 | 9 | 69.4667 |  |  |  |  | 100 | 100 | 100 | 100
34 | 4.04 | 6.06 | 9 | 69.4667 |  |  |  |  | 100 | 100 | 100 | 100
35 | 4.04 | 6.06 | 9 | 69.4667 |  |  |  |  | 100 | 100 | 100 | 100
36 | 4.04 | 6.06 | 9 | 69.4667 |  |  |  |  | 100 | 100 | 100 | 100
37 | 4.04 | 6.06 | 9 | 69.4667 |  |  |  |  | 100 | 100 | 100 | 100
38 | 4.04 | 6.06 | 9 | 69.4667 |  |  |  |  | 100 | 100 | 100 | 100
39 | 4.04 | 6.06 | 9 | 69.4667 |  |  |  |  | 100 | 100 | 100 | 100
40 | 4.04 | 6.06 | 9 | 69.4667 |  |  |  |  | 100 | 100 | 100 | 100
[8 empty] | Average | 100 | 100 | 100
[8 empty] | St. Dev | 0 | 0 | 0
41 | 1.99 | 7.98 | 8.89 | 72.6651 |  |  |  |  | 100 | 100 | 100 | 100
42 | 1.99 | 7.98 | 8.89 | 72.6651 |  |  |  |  | 100 | 100 | 100 | 100
43 | 1.99 | 7.98 | 8.89 | 72.6651 |  |  |  |  | 100 | 100 | 100 | 100
44 | 1.99 | 7.98 | 8.89 | 72.6651 |  |  |  |  | 100 | 100 | 100 | 100
45 | 1.99 | 7.98 | 8.89 | 72.6651 |  |  |  |  | 100 | 100 | 100 | 100
46 | 1.99 | 7.98 | 8.89 | 72.6651 |  |  |  |  | 100 | 100 | 100 | 100
47 | 1.99 | 7.98 | 8.89 | 72.6651 |  |  |  |  | 100 | 100 | 100 | 100
48 | 1.99 | 7.98 | 8.89 | 72.6651 |  |  |  |  | 100 | 100 | 100 | 100
49 | 1.99 | 7.98 | 8.89 | 72.6651 |  |  |  |  | 100 | 100 | 100 | 100
50 | 1.99 | 7.98 | 8.89 | 72.6651 |  |  |  |  | 100 | 100 | 100 | 100
[8 empty] | Average | 100 | 100 | 100
[8 empty] | St. Dev | 0 | 0 | 0
51 | 0 | 9.85 | 8.78 | 79.1707 |  |  |  |  | #DIV/0! | 100 | 100 | 100
52 | 0 | 9.85 | 8.78 | 79.1707 |  |  |  |  | #DIV/0! | 100 | 100 | 100
53 | 0 | 9.85 | 8.78 | 79.1707 |  |  |  |  | #DIV/0! | 100 | 100 | 100
54 | 0 | 9.85 | 8.78 | 79.1707 |  |  |  |  | #DIV/0! | 100 | 100 | 100
55 | 0 | 9.85 | 8.78 | 79.1707 |  |  |  |  | #DIV/0! | 100 | 100 | 100
56 | 0 | 9.85 | 8.78 | 79.1707 |  |  |  |  | #DIV/0! | 100 | 100 | 100
57 | 0 | 9.85 | 8.78 | 79.1707 |  |  |  |  | #DIV/0! | 100 | 100 | 100
58 | 0 | 9.85 | 8.78 | 79.1707 |  |  |  |  | #DIV/0! | 100 | 100 | 100
59 | 0 | 9.85 | 8.78 | 79.1707 |  |  |  |  | #DIV/0! | 100 | 100 | 100
60 | 0 | 9.85 | 8.78 | 79.1707 |  |  |  |  | #DIV/0! | 100 | 100 | 100
[8 empty] | Average | #DIV/0! | 100 | 100
[8 empty] | St. Dev | #DIV/0! | 0 | 0
Total Volume | 299.25 | 162.1 | 411.35
|  | Total pump time (s) |  | 3357.991
|  | Total time in motion |  | 65.907
|  | Estimated total time |  | 3423.898 |  | Actual total time
|  | Average per pump |  | 76.0866 |  | Total time in motion |  | 0
[6 empty] | Average moving speed between containers |  | 0